## Sheet1
ITNT-2130
Ronel Kakos
Winter 2024
Here below is a Bill of Materials spreadsheet for the Network Design Project for every building in Waycool College.
Building | Device | Model Number | Description | Cost Per Unit | # of Units | Total Unit Cost
MDF301 - Main Computer Room | Cisco 3850 48 Port Switch | WS-C3850-48U | 3850 48-Port Switch RJ-45 ports | 9679.99 | 2 | 19359.98
| Cisco 3850 24 Port XS Switch | WS-C3850-24XS | 3850 24-Port XS Switch | 6859.98 | 2 | 13719.96
| Cisco 5585 Firewall | ASA 5585-X with SSP-20 | ASA 5585-X Firewall with SSP-20 | 17131.99 | 2 | 34263.98
| Cisco Wireless Access Point (WAP) | AIR-SAP2602I-A-K9 | Aironet 2602i Autonomous WAP | 370 | 1 | 370
| Cisco GbE Network Module | C3850-NM-4-10G | 4 x GbE/4 x 10 GbE Network Module | 425 | 4 | 1700
| Cisco GbE SFP LC Connector | SFP-10G-LRM | 10 GbE SFP, LC Connector (up to 220 meters on MMF or 300m on SMF) | 317.99 | 4 | 1271.96
| Tripp Lite Multimode LC/LC Dublex Fiber | N320-03M | 3 meter fiber optic cable patch cord | 18.99 | 22 | 417.78
| Tripp Lite Single Mode LC/LC Dublex Fiber | N370-03M | 3 meter fiber optic cable patch cord | 23.99 | 12 | 287.88
| StarTech Cat 6 Ethernet Cable | N6PATCH12BL | 12ft CAT6 Ethernet cable | 10.99 | 4 | 43.96
| Cisco StackWise Cable | STACK-T1-1M= | StackWise-480 1m Stacking Cable | 168.99 | 6 | 1013.94
|  |  |  | Total Building Parts Cost: |  | 72449.44
Building | Device | Model Number | Description | Cost Per Unit | # of Units | Total Unit Cost
IDF302 - Administration | Cisco 3850 48 Port Switch | WS-C3850-48U | 3850 48-Port Switch RJ-45 ports | 9679.99 | 2 | 19359.98
| Cisco Wireless Access Point (WAP) | AIR-SAP2602I-A-K9 | Aironet 2602i Autonomous WAP | 370 | 3 | 1110
| Cisco GbE Network Module | C3850-NM-4-10G | 4 x GbE/4 x 10 GbE Network Module | 425 | 2 | 850
| Cisco GbE SFP LC Connector | SFP-10G-LRM | 10 GbE SFP, LC Connector (up to 220 meters on MMF or 300m on SMF) | 317.99 | 6 | 1907.94
| Tripp Lite Single Mode LC/LC Dublex Fiber | N370-03M | 3 meter fiber optic cable patch cord | 23.99 | 6 | 143.94
| Cisco StackWise Cable | STACK-T1-1M= | StackWise-480 1m Stacking Cable | 168.99 | 2 | 337.98
|  |  |  | Total Building Parts Cost: |  | 23709.84
Building | Device | Model Number | Description | Cost Per Unit | # of Units | Total Unit Cost
IDF303 - History | Cisco 3850 48 Port Switch | WS-C3850-48U | 3850 48-Port Switch RJ-45 ports | 9679.99 | 1 | 9679.99
| Cisco 3850 24 Port Switch | WS-C3850-24U | 3850 24-Port Switch RJ-45 Ports | 5461.99 | 2 | 10923.98
| Cisco Wireless Access Point (WAP) | AIR-SAP2602I-A-K9 | Aironet 2602i Autonomous WAP | 370 | 4 | 1480
| Cisco GbE Network Module | C3850-NM-4-10G | 4 x GbE/4 x 10 GbE Network Module | 425 | 3 | 1275
| Cisco GbE SFP LC Connector | SFP-10G-LRM | 10 GbE SFP, LC Connector (up to 220 meters on MMF or 300m on SMF) | 317.99 | 8 | 2543.92
| Tripp Lite Multimode LC/LC Dublex Fiber | N320-03M | 3 meter fiber optic cable patch cord | 18.99 | 8 | 151.92
| Cisco StackWise Cable | STACK-T1-1M= | StackWise-480 1m Stacking Cable | 168.99 | 3 | 506.97
|  |  |  | Total Building Parts Cost: |  | 26561.78
Building | Device | Model Number | Description | Cost Per Unit | # of Units | Total Unit Cost
IDF315 - English | Cisco 3850 48 Port Switch | WS-C3850-48U | 3850 48-Port Switch RJ-45 ports | 9679.99 | 1 | 9679.99
| Cisco 3850 24 Port Switch | WS-C3850-24U | 3850 24-Port Switch RJ-45 Ports | 5461.99 | 1 | 5461.99
| Cisco Wireless Access Point (WAP) | AIR-SAP2602I-A-K9 | Aironet 2602i Autonomous WAP | 370 | 3 | 1110
| Cisco GbE Network Module | C3850-NM-4-10G | 4 x GbE/4 x 10 GbE Network Module | 425 | 2 | 850
| Cisco GbE SFP LC Connector | SFP-10G-LRM | 10 GbE SFP, LC Connector (up to 220 meters on MMF or 300m on SMF) | 317.99 | 6 | 1907.94
| Tripp Lite Multimode LC/LC Dublex Fiber | N320-03M | 3 meter fiber optic cable patch cord | 18.99 | 6 | 113.94
| Cisco StackWise Cable | STACK-T1-1M= | StackWise-480 1m Stacking Cable | 168.99 | 2 | 337.98
|  |  |  | Total Building Parts Cost: |  | 19461.84
Building | Device | Model Number | Description | Cost Per Unit | # of Units | Total Unit Cost
IDF393 - Political Science | Cisco 3850 48 Port Switch | WS-C3850-48U | 3850 48-Port Switch RJ-45 ports | 9679.99 | 1 | 9679.99
| Cisco 3850 24 Port Switch | WS-C3850-24U | 3850 24-Port Switch RJ-45 Ports | 5461.99 | 2 | 10923.98
| Cisco Wireless Access Point (WAP) | AIR-SAP2602I-A-K9 | Aironet 2602i Autonomous WAP | 370 | 4 | 1480
| Cisco GbE Network Module | C3850-NM-4-10G | 4 x GbE/4 x 10 GbE Network Module | 425 | 3 | 1275
| Cisco GbE SFP LC Connector | SFP-10G-LRM | 10 GbE SFP, LC Connector (up to 220 meters on MMF or 300m on SMF) | 317.99 | 8 | 2543.92
| Tripp Lite Multimode LC/LC Dublex Fiber | N320-03M | 3 meter fiber optic cable patch cord | 18.99 | 8 | 151.92
| Cisco StackWise Cable | STACK-T1-1M= | StackWise-480 1m Stacking Cable | 168.99 | 3 | 506.97
|  |  |  | Total Building Parts Cost: |  | 26561.78
Building | Device | Model Number | Description | Cost Per Unit | # of Units | Total Unit Cost
IDF399 - Library | Cisco 3850 48 Port Switch | WS-C3850-48U | 3850 48-Port Switch RJ-45 ports | 9679.99 | 1 | 9679.99
| Cisco 3850 24 Port Switch | WS-C3850-24U | 3850 24-Port Switch RJ-45 Ports | 5461.99 | 1 | 5461.99
| Cisco Wireless Access Point (WAP) | AIR-SAP2602I-A-K9 | Aironet 2602i Autonomous WAP | 370 | 4 | 1480
| Cisco GbE Network Module | C3850-NM-4-10G | 4 x GbE/4 x 10 GbE Network Module | 425 | 2 | 850
| Cisco GbE SFP LC Connector | SFP-10G-LRM | 10 GbE SFP, LC Connector (up to 220 meters on MMF or 300m on SMF) | 317.99 | 6 | 1907.94
| Tripp Lite Single Mode LC/LC Dublex Fiber | N370-03M | 3 meter fiber optic cable patch cord | 23.99 | 6 | 143.94
| Cisco StackWise Cable | STACK-T1-1M= | StackWise-480 1m Stacking Cable | 168.99 | 2 | 337.98
|  |  |  | Total Building Parts Cost: |  | 19861.84
Building | Device | Model Number | Description | Cost Per Unit | # of Units | Total Unit Cost
Spare Equipments | Cisco 3850 48 Port Switch | WS-C3850-48U | 3850 48-Port Switch RJ-45 ports | 9679.99 | 1 | 9679.99
| Cisco 3850 24 Port XS Switch | WS-C3850-24XS | 3850 24-Port XS Switch | 6859.98 | 1 | 6859.98
| Cisco 3850 24 Port Switch | WS-C3850-24U | 3850 24-Port Switch RJ-45 Ports | 5461.99 | 1 | 5461.99
| Cisco Wireless Access Point (WAP) | AIR-SAP2602I-A-K9 | Aironet 2602i Autonomous WAP | 370 | 2 | 740
| Cisco GbE Network Module | C3850-NM-4-10G | 4 x GbE/4 x 10 GbE Network Module | 425 | 2 | 850
| Cisco GbE SFP LC Connector | SFP-10G-LRM | 10 GbE SFP, LC Connector (up to 220 meters on MMF or 300m on SMF) | 317.99 | 4 | 1271.96
| Tripp Lite Multimode LC/LC Dublex Fiber | N320-03M | 3 meter fiber optic cable patch cord | 18.99 | 5 | 94.95
| Tripp Lite Single Mode LC/LC Dublex Fiber | N370-03M | 3 meter fiber optic cable patch cord | 23.99 | 5 | 119.95
| StarTech Cat 6 Ethernet Cable | N6PATCH12BL | 12ft CAT6 Ethernet cable | 10.99 | 2 | 21.98
| Cisco StackWise Cable | STACK-T1-1M= | StackWise-480 1m Stacking Cable | 168.99 | 4 | 675.96
|  |  |  | Total Building Parts Cost: |  | 25776.76
Grand Total of All Equipment | Grand Total Cost (including spares)
214383.28